## Specs(9-12K)
Model No. |  |  | 9K | 12K
Type |  |  | heating pump | heating pump
Control type |  |  | remote | remote
Rated cooling capacity |  | Btu/h;W | 8500;2490 | 12000;3230
Rated heating capacity |  | Btu/h;W | 9000;2640 | 12500;3370
EER for cooling |  | W/W | 3.21 | 3.21
Class in Cooling |  |  | A | A
COP for heating |  | W/W | 3.61 | 3.62
Class in Heating |  |  | A | A
Moisture removal |  | Liters/h | 1 | 1.2
Pressure | High(DP) | MPa | 4.5 | 4.5
| Low(SP) | MPa | 1.9 | 1.9
Indoor noise level(S/H/M/L/Mute) |  | dB(A) | 35/33/29/27/25 | 42/40/37/34/31
Outdoor noise level |  | dB(A) | 48 | 50
Electrical Data
Power supply |  |  | 220-240V~/50Hz/1P | 220-240V~/50Hz/1P
Voltage Range |  | V | 198~242 | 198~242
Rated current | Cooling | A | 3.6 | 4.7
| Heating | A | 3.4 | 4.4
Rated input | Cooling | W | 775 | 1005
| Heating | W | 730 | 934
Annual energy consumption(cooling) |  | kwh | 388 | 503
Max Current | Cooling | A | 6.8 | 8.5
| Heating | A | 5.7 | 7.6
Max Power input | Cooling | W | 1250 | 1530
| Heating | W | 1140 | 1450
Refrigerating&Fan System
Refrigerant/Charge |  | kg | R410A/0.430 | R410A/0.570
Compressor | Type |  | Rotary | Rotary
| Model |  | ASM103V01UDZE | ASM140V01UDZ
| Brand |  | GMCC | GMCC
Expansion device |  |  | Capillary tube | Capillary tube
Indoor air circulation(Cooling/Heating) |  | m3/h | 430/430 | 520/520
Indoor fan motor | type |  | Cross flow 22001-000273 | Cross flow 22001-000273
| Output | W | 14 | 14
| Capacitor | uF | 1.5 | 1.5
Indoor fan speed H/M/L | Cooling | rpm | 1270/1150/1050/900/800 | 1270/1170/1050/900/850
| Heating | rpm | 1270/1150/1050/900/800 | 1250/1150/1050/950/900
| Dry | rpm | 900 | 900
| Sleep | rpm | 900/900 | 900/950
Evaporator | a.Number of rows |  | 1 | 1
| c.Fin spacing | mm | 1.3 | 1.5
| e.Tube outside dia.and type | mm | Φ7,innergroove tube | Φ7,innergroove tube
Outdoor fan motor | type |  | Propeller fan 22001-000007 | Propeller fan 22001-000009
| Output | W | 25 | 31
| Capacitor | uF | 2 | 2.5
| Speed | r/min | 895 | 860
Condenser | a.Number of rows |  | 1 | 1
| b.Tube pitch(a)x row pitch(b) | mm | 21×12.7 | 21×12.7
| c.Fin spacing | mm | 1.3 | 1.3
| d.Fin type |  | Louver Fin | Louver Fin
| e.Tube outside dia.and type | mm | Φ7,innergroove tube | Φ7,innergroove tube
Connections
Connecting Pipe | Gas | mm | Φ9.52(3/8'') | Φ9.52(3/8'')
| Liquid | mm | Φ6(1/4'') | Φ6(1/4'')
Connecting Wiring | Size x Core number |  | 3×1.0;2×0.75 | 3×1.0;2×0.75
Others
Suitable area |  | m2 | 9~16 | 15~23
Max. refrigerant pipe length |  | m | 15 | 15
Max. difference in level |  | m | 5 | 5
Operation temperature range |  | ℃ | 16~31 | 16~31
Ambient temperature range | Outdoor | ℃ | Cooling:15-43/Heating:-7-24 | Cooling:15-43/Heating:-7-24
| Indoor | ℃ | Cooling:17-32/Heating:0-27 | Cooling:17-32/Heating:0-27
Net dimensions (W x D x H) | Indoor | mm | 698×255×190 | 777×250×201
| Outdoor | mm | 712×276×459 | 777×290×498
Net weight | Indoor | kg | 6.5 | 7.5
| Outdoor | kg | 20 | 25
Packing dimensions (W x D x H) | Indoor | mm | 764×325×257 | 850×320×275
| Outdoor(w/o pipe) | mm | 765×310×481 | 818×325×520
| Outdoor(w/i pipe) | mm |  | 818×325×520
Gross weight | Indoor | kg | 8.5 | 9.5
| Outdoor(w/o pipe) | kg | 22.5 | 28
| Outdoor(w/i pipe) | kg | 24 | 29
Loading Capacity w/o pipe | 20'/40'GP/40'HQ |  | 372 | 310

## SPECS (18-24K)
Technical Specifications
Model No. |  |  | 18K | 24K
Type |  |  | heating pump | heating pump
Control type |  |  | remote | remote
Rated cooling capacity |  | Btu/h;W | 18000;5280 | 24000;7030
Rated heating capacity |  | Btu/h;W | 18500;5420 | 24500;7200
EER for cooling |  | W/W | 11.02; 3.23 | 10.98; 3.22
COP for heating |  | W/W | 3.61 | 3.63
Moisture removal |  | Liters/h | 2 | 2.2
Pressure | High(DP) | MPa | 4.5 | 4.5
| Low(SP) | MPa | 1.9 | 1.9
Indoor noise level at cooling | Supper | dB(A) | 43 | 43
| High | dB(A) | 40 | 43
| Med. | dB(A) | 38 | 38
| Low | dB(A) | 37 | 37
| Mute | dB(A) | 33 | 33
Outdoor noise level |  | dB(A) | 55 | 55
Electrical Data
Power supply |  |  | 220-240V/50Hz | 220-240V/50Hz
Voltage Range |  | V | 220 | 220
Rated current | Cooling | A | 7.6 | 10.1
| Heating | A | 7 | 9.2
Rated input | Cooling | W | 1640 | 2180
| Heating | W | 1500 | 1985
Annual energy consumption |  | kwh (cooling) | 820 | 1090
Max Current | Cooling | A | 9.9 | 13.1
| Heating | A | 9.1 | 12
Max Power input | Cooling | W | 2130 | 2830
| Heating | W | 2130 | 2580
Refrigerating System
Refrigerant/Charge |  | Gram | R410A/930g | R410A/1300g
Compressor | MFG |  | RECHI | HITACHI
| Model |  | 50A403VL-51KG | ASH232MV-C7EU1
| Type |  | Rotary | Rotary
Fan System
Indoor air circulation(Cooling/Heating) |  | m3/h | 800/800 | 850/850
Indoor fan type |  |  | Cross flow | Cross flow
Indoor fan speed H/M/L | Cooling | rpm | 1150\1000\900 | 1200/1100/1050
| Heating | rpm | 1150\1050\950 | 1200/1100/1050
| Dry | rpm | 900 | 1050
| Sleep | rpm | 900 | 1050
Indoor fan motor output |  | W | 18 | 26
Outdoor fan type |  |  | Propeller | Propeller
Outdoor fan speed |  | rpm | 850 | 840
Outdoor fan motor output |  | W | 45 | 68
Connections
Connecting Pipe | Gas | Inches | Φ12(1/2'') | Φ15.88(5/8'')
| Liquid | Inches | Φ6(1/4'') | Φ6(1/4'')
Connecting Wiring | Size x Core number |  | 3×1.5;2×0.75 | 3×1.5;2×0.75
Drainage Pipe |  |  | O.D 16mm | O.D 16mm
Max. refrigerant pipe length |  | m | 15 | 15
Max. difference in level |  | m | 5 | 5
Others
Suitable area |  | m2 | 25~35 | 30~40
Net dimensions (W x H x D) | Indoor | mm | 910x292x205 | 910x292x205
| Outdoor | mm | 760x256x552 | 820×300×605
Net weight | Indoor | kg | 10.5 | 10.5
| Outdoor | kg | 32.5 | 43
Packing dimensions (W x H x D) | Indoor（X31） | mm | 977x367x276 | 977x367x276
| Outdoor（不含） | mm | 863×325×600 | 930×380×635
Gross weight | Indoor | kg | 12.5 | 13
| Outdoor | kg | 35 | 46